## Sheet1
GEN UID | Bus ID | Gen ID | Unit Group | Unit Type | Category | Fuel | MW Inj | MVAR Inj | V Setpoint p.u. | PMax MW | PMin MW | QMax MVAR | QMin MVAR | Min Down Time Hr | Min Up Time Hr | Ramp Rate MW/Min | Start Time Cold Hr | Start Time Warm Hr | Start Time Hot Hr | Start Heat Cold MBTU | Start Heat Warm MBTU | Start Heat Hot MBTU | Non Fuel Start Cost $ | Non Fuel Shutdown Cost $ | FOR | MTTF Hr | MTTR Hr | Scheduled Maint Weeks | Fuel Price $/MMBTU | Output_pct_0 | Output_pct_1 | Output_pct_2 | Output_pct_3 | Output_pct_4 | HR_avg_0 | HR_incr_1 | HR_incr_2 | HR_incr_3 | HR_incr_4 | VOM | Fuel Sulfur Content % | Emissions SO2 Lbs/MMBTU | Emissions NOX Lbs/MMBTU | Emissions Part Lbs/MMBTU | Emissions CO2 Lbs/MMBTU | Emissions CH4 Lbs/MMBTU | Emissions N2O Lbs/MMBTU | Emissions CO Lbs/MMBTU | Emissions VOCs Lbs/MMBTU | Damping Ratio | Inertia MJ/MW | Base MVA | Transformer X p.u. | Unit X p.u. | Pump Load MW | Storage Roundtrip Efficiency
102_STEAM_3 | 102 | 3 | U76 | STEAM | Coal | Coal | 76 | -2.31 | 1.0467 | 76 | 0 | 30 | -25 | 4 | 8 | 2 | 12 | 10 | 3 | 5284.8 | 4861.4 | 3379.4 | 0 | 0 | 0.02 | 1960 | 40 | 3 | 2.114 | 0.39474 | 0.59649 | 0.79825 | 1 | NA | 11591 | 8734 | 9861 | 10651 | NA | 0 | Unit-specific | Unit-specific | Unit-specific | Unit-specific | 210 | 0.001 | 0.004 | 0.02 | 0.003 | 0 | 3 | 89 | 0.13 | 0.3 | 0 | 0 | 2158.2252 | 1846.3589
Experiment 1: from PSI const (5 min)
const | *12 | Fuel Price | HR_incr_1 | FP*HR | *1/10
153.8632 | 1846.3589 | 2.114 | 8734 | 18463.5887 | 1846.3589 | [23 empty] | 153.8632 | 1846.3589
Experiment 2: from self-made model | [28 empty] | 2158.2252 | #VALUE!
const | const/366 | Fuel Price | AVG_HR | FP*HR | *1/10 | *366
7899.1044 | 21.5823 | 2.114 | 10209.25 | 21582.2524 | 2158.2252 | 789910.4381 |  | 100 | [20 empty] | 7899.1044 | 21.5823
Conclusion: thermal costs must be multiplied by 100.
(and possibly multiply by a regular calander year or 365.25)