## Sheet1
Current Settings |  |  | average for bus 122 wind
Maximum Load For Hour | 3847.5 |  | 0.41208
Maximum Load For Day | 74679.13
RTS-Z1 Max Gen Hour | 3431.5 | <- Assumes 100% output at solo wind farm at bus 122
Difference | 416
See the issue. Even with high storage availability, it is unlikely that loss of load would be prevented
Adding three turbines from zone 3 with same capacity at corresponding zone 1 buses
Maximum Load For Hour | 3847.5
Maximum Load For Day | 74679.13 |  |  |  | 0.92195
RTS-Z1 Max Gen Hour | 5225.9 | 125421.6 | 1360.3883
RTS-Z1 Avg Gen Hour | 3751.4441 | <- Assuming 41.2075% average output of wind turbines, as was the average for farm at bus 122
Difference (max) | -1378.4
Difference (average) | 96.0559
As we can see, on average, we are still expected to need 96.1 MW at the worst case hours. This is where storage comes in.
This will make a comparison of SO and RO approaches much more interesting.
The three new wind devices will be:
| ercot max | RTS-GMLC Bus | RTS-Z1 Bus | RTS Max
"00139" | 112.5 | 309 | 109 | 148.3
"02105" | 206.345 | 317 | 117 | 799.1
"03005" | 300.5 | 303 | 103 | 847
"04007" | 502.135 | 122 | 122 | 713.5